## hub
Reference | Footprint | voltage rating | tol | temp coff | price |  |  |  | Value | Datasheet | DNP | Exclude from BOM | Exclude from Board | source
C1,C2,C6,C7,C12,C41,C42,C43 | Capacitor_SMD:C_0805_2012Metric_Pad1.18x1.45mm_HandSolder | 10 | +-10 | x7r | 0.38 |  | 8 | 3.04 | 10uF | ~ |  |  |  | https://www.digikey.co.th/en/products/detail/samsung-electro-mechanics/CL21B106KPQNNNE/3887422
C3,C4,C8,C9,C13,C14,C15,C16,C17,C18,C19,C21,C23,C24,C25,C26,C40,C59,C60,C61,C62,C63,C64,C66,C68,C69 | Capacitor_SMD:C_0603_1608Metric_Pad1.08x0.95mm_HandSolder | 25 | +-10 | x7r | 0.01500 |  | 26 | 0.39 | 0.1uF | ~ |  |  |  | https://www.digikey.co.th/en/products/detail/samsung-electro-mechanics/CL10B104KA8NNNC/3886664
C5,C10 | Capacitor_SMD:C_1206_3216Metric_Pad1.33x1.80mm_HandSolder | 10 | +-20 | x7r | 0.20300 |  | 2 | 0.406 | 22uF | ~ |  |  |  | https://www.digikey.co.th/en/products/detail/samsung-electro-mechanics/CL31B226MPHNNNE/3888806
C11 | Capacitor_SMD:C_0603_1608Metric_Pad1.08x0.95mm_HandSolder | 50 | +-10 | x7r | 0.10200 |  | 1 | 0.102 | 47pF | ~ |  |  |  | https://www.digikey.co.th/en/products/detail/kyocera-avx/06035C470KAT2A/3080637
C20,C22,C51 | Capacitor_SMD:C_0603_1608Metric_Pad1.08x0.95mm_HandSolder | 50 | +-10 | x7r | 0.00900 |  | 3 | 0.027 | 10nF | ~ |  |  |  | https://www.digikey.co.th/en/products/detail/samsung-electro-mechanics/CL10B103KB8NNNC/3886667
C27,C46,C48,C58,C74 | Capacitor_SMD:C_0603_1608Metric_Pad1.08x0.95mm_HandSolder | 10 | +-10 | x7r | 0.00600 |  | 5 | 0.03 | 1uF | ~ |  |  |  | https://www.digikey.co.th/en/products/detail/samsung-electro-mechanics/CL10B105KP8NNNC/3887604
C28,C29,C30,C31,C32,C33,C34,C72,C73 | Capacitor_SMD:C_0603_1608Metric_Pad1.08x0.95mm_HandSolder | 25 | +-10 | x7r | 0.01500 |  | 9 | 0.135 | 0.1uF | ~ |  |  |  | https://www.digikey.co.th/en/products/detail/samsung-electro-mechanics/CL10B104KA8NNNC/3886664
C38,C39,C50 | Capacitor_SMD:C_0603_1608Metric_Pad1.08x0.95mm_HandSolder | 10 | +-10 | x7r | 0.02100 |  | 3 | 0.063 | 2.2uF | ~ |  |  |  | https://www.digikey.co.th/en/products/detail/samsung-electro-mechanics/CL10B225KP8NNNC/3886792
C44,C45,C52,C53 | Capacitor_SMD:C_0805_2012Metric_Pad1.18x1.45mm_HandSolder | 50 | +-10 | x7r | 0.10600 |  | 4 | 0.424 | 15pF | ~ |  |  |  | https://www.digikey.co.th/en/products/detail/kyocera-avx/08055C150KAT2A/1602879
C47,C49 | Capacitor_SMD:C_0805_2012Metric_Pad1.18x1.45mm_HandSolder | 16 | +-10 | x7r | 0.10800 |  | 2 | 0.216 | 4.7uF | ~ |  |  |  | https://www.digikey.co.th/en/products/detail/samsung-electro-mechanics/CL21B475KOFNFNE/3888628
C54,C55 | Capacitor_SMD:C_0603_1608Metric_Pad1.08x0.95mm_HandSolder | 50 | +-10 | x7r | 0.12900 |  | 2 | 0.258 | 18pF | ~ |  |  |  | https://www.digikey.co.th/en/products/detail/kemet/C0603C180K5RACTU/12700994
C56,C57 | 0805 (2012 Metric) | 50 | +-10 | x7r | 0.17300 |  | 2 | 0.346 | 30pF | ~ |  |  |  | https://www.digikey.co.th/en/products/detail/kemet/C0805C300K5RACAUTO/18127792
C65,C67,C70,C71 | custom (polar ) | 6.3 | +-20 | x7r | 0.22400 |  | 4 | 0.896 | 150uF | ~ |  |  |  | https://www.digikey.co.th/en/products/detail/rubycon/25ZLJ150M6-3X11/3134203
FB1,FB2,FB3,FB4,FB5,FB6,FB7,FB8,FB9 | 603 |  |  |  | 0.057 |  | 9 | 0.513 | 220@100MHz | ~ |  |  |  | https://www.digikey.co.th/en/products/detail/tdk-corporation/MPZ1608S221ATA00/571872
J1 | GSB4111312HR:AMPHENOL_GSB4111312HR |  |  |  | 0.92 |  | 3 | 2.76 | GSB4111312HR |  |  |  |  | https://www.digikey.co.th/en/products/detail/amphenol-cs-commercial-products/GSB4111312HR/4883780
J3 | HR911130A:HANRUN_HR911130A |  |  |  | 1.143 |  | 1 | 1.143 | HR911130A |  |  |  |  | https://www.chipspulse.com/product/Hanrun/HR911130A.html?utm_source=digipart&sku=HR911130A
J4 | pin01x02:61300211121 |  |  |  | 0.113 |  | 1 | 0.113 | usbBoot |  |  |  |  | https://th.mouser.com/ProductDetail/Wurth-Elektronik/61300211121?qs=t4813l51qx%252B1A5GYDQxPlw%3D%3D&srsltid=AfmBOoqnDx59CNlFzMLmcnFMQL3WDYHv7kMxyyz1Ql5cLnjABbRW6TLm
J5,J6 | SJ2_3574A_SMT_TR:SAMESKY_SJ2-3574A-SMT-TR |  |  |  | 0.87 |  | 2 | 1.74 | SJ2-3574A-SMT-TR |  |  |  |  | https://www.digikey.co.th/en/products/detail/same-sky-formerly-cui-devices/SJ2-3574A-SMT-TR/6619530
L1 | custom |  |  |  | 0.328 |  | 1 | 0.328 | 1.2uH | ~ |  |  |  | https://www.digikey.co.th/en/products/detail/murata-electronics/1264EY-1R2N-P3/6205581
L2 | custom |  |  |  | 0.838 |  | 1 | 0.838 | 3.3uH(SRP4020TA_3R3M) | ~ |  |  |  | https://www.digikey.co.th/en/products/detail/bourns-inc/SRP4020TA-3R3M/4901005
R1,R4 | Resistor_SMD:R_0603_1608Metric_Pad0.98x0.95mm_HandSolder |  |  |  | 0.027 |  | 2 | 0.054 | 100KOhm | ~ |  |  |  | https://www.digikey.co.th/en/products/detail/susumu/RR0816P-104-D/432233
R2,R8,R29,R30,R33,R34 | Resistor_SMD:R_0603_1608Metric_Pad0.98x0.95mm_HandSolder |  |  |  | 0.033 |  | 6 | 0.198 | 10KOhm | ~ |  |  |  | https://www.digikey.co.th/en/products/detail/panasonic-electronic-components/ERJ-3GEYJ103V/135662
R3 | Resistor_SMD:R_0603_1608Metric_Pad0.98x0.95mm_HandSolder |  |  |  | 0.009 |  | 1 | 0.009 | 7.5KOhm | ~ |  |  |  | https://www.digikey.co.th/en/products/detail/yageo/RC0603FR-077K5L/727366
R5 | Resistor_SMD:R_0603_1608Metric_Pad0.98x0.95mm_HandSolder |  |  |  | 0.101 |  | 1 | 0.101 | 135KOhm | ~ |  |  |  | https://www.digikey.co.th/en/products/detail/yageo/RT0603BRD07135KL/5927893
R6 | Resistor_SMD:R_0603_1608Metric_Pad0.98x0.95mm_HandSolder |  |  |  | 0.008 |  | 1 | 0.008 | 30KOhm | ~ |  |  |  | https://www.digikey.co.th/en/products/detail/yageo/RC0603JR-0730KL/726768
R7 | Resistor_SMD:R_0603_1608Metric_Pad0.98x0.95mm_HandSolder |  |  |  | 0.009 |  | 1 | 0.009 | 90.9KOhm | ~ |  |  |  | https://www.digikey.co.th/en/products/detail/yageo/RC0603FR-0790K9L/727424
R9 | Resistor_SMD:R_0603_1608Metric_Pad0.98x0.95mm_HandSolder |  |  |  | 0.008 |  | 1 | 0.008 | 470Ohm | ~ |  |  |  | https://www.digikey.co.th/en/products/detail/yageo/RC0603JR-07470RL/726791
R10 | Resistor_SMD:R_0603_1608Metric_Pad0.98x0.95mm_HandSolder |  |  |  | 0.03 |  | 1 | 0.03 | 2.49KOhm | ~ |  |  |  | https://www.digikey.co.th/en/products/detail/vishay-dale/CRCW06032K49FKEAC/7928466
R11,R20 | Resistor_SMD:R_0603_1608Metric_Pad0.98x0.95mm_HandSolder |  |  |  | 0.02 |  | 2 | 0.04 | 1KOhm | ~ |  |  |  | https://www.digikey.co.th/en/products/detail/stackpole-electronics-inc/RMCF0603FT1K00/1761077
R12 | Resistor_SMD:R_0603_1608Metric_Pad0.98x0.95mm_HandSolder | [6 empty] | 0 | DNF | ~
R13,R14 | Resistor_SMD:R_0603_1608Metric_Pad0.98x0.95mm_HandSolder |  |  |  | 0.008 |  | 2 | 0.016 | 27 Ohm | ~ |  |  |  | https://www.digikey.co.th/en/products/detail/yageo/RC0603JR-0727RL/726751
R15,R16 | Resistor_SMD:R_0603_1608Metric_Pad0.98x0.95mm_HandSolder |  |  |  | 0.028 |  | 2 | 0.056 | 2.2KOhm | ~ |  |  |  | https://www.digikey.co.th/en/products/detail/te-connectivity-passive-product/CRGCQ0603F2K2/8576294
R17,R18,R19 | Resistor_SMD:R_0603_1608Metric_Pad0.98x0.95mm_HandSolder |  |  |  | 0.139 |  | 3 | 0.417 | 5KOhm | ~ |  |  |  | https://www.digikey.co.th/en/products/detail/yageo/RT0603BRE075KL/7708365
R21 | Resistor_SMD:R_0603_1608Metric_Pad0.98x0.95mm_HandSolder |  |  |  | 0.009 |  | 1 | 0.009 | 1MOhm | ~ |  |  |  | https://www.digikey.co.th/en/products/detail/yageo/RC0603FR-071ML/726844
R22,R24,R25,R26,R27,R28,R35,R36 | Resistor_SMD:R_0603_1608Metric_Pad0.98x0.95mm_HandSolder |  |  |  | 0.009 |  | 8 | 0.072 | 4.7KOhm | ~ |  |  |  | https://www.digikey.co.th/en/products/detail/yageo/RC0603FR-074K7L/727212
R23 | Resistor_SMD:R_0603_1608Metric_Pad0.98x0.95mm_HandSolder |  |  |  | 0.009 |  | 1 | 0.009 | 9.53KOhm | ~ |  |  |  | https://www.digikey.co.th/en/products/detail/yageo/RC0603FR-079K53L/727421
R31,R32 | Resistor_SMD:R_0603_1608Metric_Pad0.98x0.95mm_HandSolder |  |  |  | 0.02 |  | 2 | 0.04 | 25.5KOhm | ~ |  |  |  | https://www.digikey.co.th/en/products/detail/stackpole-electronics-inc/RMCF0603FT25K5/1713829
U1 | SOIC_208MIL_WIN |  |  |  | 1.36 |  | 1 | 1.36 | W25Q128JVSIQ TR | W25Q128JVSIQ TR |  |  |  | https://www.mouser.com/ProductDetail/Winbond/W25Q128JVSIQ-TR?qs=qSfuJ%252Bfl%2Fd7vTyLA9kNdGw%3D%3D&srsltid=AfmBOooMDgHRXE8kFoofogEbt0Nyb_AL6xqoGJohtCA5TXbU9C_3NnBu
U2,U3 | DRL0006A-MFG |  |  |  | 0.151 |  | 2 | 0.302 | TPS562243DRLR | TPS562243DRLR |  |  |  | https://www.digikey.co.th/en/products/detail/texas-instruments/TPS562243DRLR/24708501?s=N4IgTCBcDaICoAUDKBWAbGMAWAzAEQCUAZAkAXQF8g
U4 | TUSB8041RGCR:QFN50P900X900X100-65N |  |  |  | 2.6719 |  | 1 | 2.6719 | TUSB8041RGCR |  |  |  |  | https://th.mouser.com/ProductDetail/Texas-Instruments/TUSB8041RGCR?qs=7z%252BmIopC6%2FKwkzK7LNbP%2Fg%3D%3D
U5 | RTL8153B-VB-CG:QFN40P500X500X90-41N |  |  |  | 2.6908 |  | 1 | 2.6908 | RTL8153B-VB-CG |  |  |  |  | https://www.lcsc.com/product-detail/Ethernet-Transceivers_Realtek-Semicon-RTL8153B-VB-CG_C2802072.html
U13 | SC0914_13_:QFN40P700X700X90-57N |  |  |  | 0.7 |  | 1 | 0.7 | MCU_RaspberryPi_RP2040_RP2040 |  |  |  |  | https://www.digikey.co.th/en/products/detail/raspberry-pi/SC0914-13/14306010?s=N4IgTCBcDaIE4AcwAYAsyQF0C%2BQ
U7 | DBT0030A_N |  |  |  | 2.65 |  | 1 | 2.65 | PCM1860DBTR | PCM1860DBTR |  |  |  | https://www.mouser.com/ProductDetail/Texas-Instruments/PCM1860DBTR?qs=bjKSiFBd6qkC2mCf4k418w%3D%3D
U8 | TSSOP16_DM013.B_CIR |  |  |  | 1.75 |  | 1 | 1.75 | WM8524CGEDT/R | WM8524CGEDT/R |  |  |  | https://www.digikey.co.th/en/products/detail/cirrus-logic-inc/WM8524CGEDT-R/5036730
U9 | DPW0005A-MFG |  |  |  | 0.27 |  | 1 | 0.27 | TMP110D3IDPWR | TMP110D3IDPWR |  |  |  | https://www.digikey.co.th/en/products/detail/texas-instruments/TMP110D3IDPWR/24768909
U10 | ABM8-272-T3:ABM8-272-T3 |  |  |  | 0.47 |  | 1 | 0.47 | ABM8-272-T3 |  |  |  |  | https://www.digikey.co.th/en/products/detail/abracon-llc/ABM8-272-T3/22472366?s=N4IgTCBcDaIIYCMC2AOAtGA7GNAXAzCALoC%2BQA
U11,U12 | TPS2561DRCR:VREG_V62_16624-01YE |  |  |  | 0.844 |  | 2 | 1.688 | TPS2561DRCR |  |  |  |  | https://www.digikey.co.th/en/products/detail/texas-instruments/TPS2561DRCR/2262003
Y1 | XRCGB24M000F2P00R0:OSC_XRCGB24M000F2P00R0 |  |  |  | 0.273 |  | 1 | 0.273 | XRCGB24M |  |  |  |  | https://www.digikey.co.th/en/products/detail/murata-electronics/XRCGB24M000F2P00R0/4951998?s=N4IgTCBcDaIBoCUDCBxAQmALAWQAz4DEwAFfBXEAXQF8g
Y2 | XRCGB25M000F3M00R0:OSC_XRCGB25M000F3M00R0 |  |  |  | 0.269 |  | 1 | 0.269 | XRCGB25M |  |  |  |  | https://www.digikey.co.th/en/products/detail/murata-electronics/XRCGB25M000F3M00R0/2368378?s=N4IgTCBcDaIBoCUDCBxAQmArAWQAz4DEBmPXBXEAXQF8g
[6 empty] | total | 29.9387 | us dollar